## vehicle specification
| Basic information |  |  |  | Powertrain |  |  |  | Dimensions |  |  |  |  | Load |  |  | Economy |  | Other |  | Emission rate |  |  |  | Cost
Vehicle | Model | OEM | Vehicle category | Emission protocol | Traction | Type | Power (hp) | Torque (Nm) | Length (mm) | Width (mm) | Height (mm) | Wheelbase (mm) | Ground clearance (mm) | Kerb weight (kg) | Payload (kg) | Volume (l) | Tank (l/kWh) | Range (km) | Top Speed (km/hr) | Refueling time* (hr) | CO2 | CH4 | NOx | PM | Purchase (₹) | Maintenance (₹/km) | Driver (₹/hr) | Fuel (₹/(l/kWh)) | Emission (₹/km)
1 | Treo Zor | Mahindra | L5N | - | BE | Li-ion | 10.9 | 42 | 3100 | 1460 | 2175 | 2216 | 123 | 495 | 500 | 3392.766 | 7.37 | 120 | 50 | 3.8333
2 | Safar Shakti | Kinetic Green | L5N | - | BE | Li-ion | 1.6 | - | 2780 | 990 | 1765 | - | 140 | 333 | 380 | - | 4 | 100 |  | 2
3 | Safar Jumbo | Kinetic Green | L5N | - | BE | Li-ion | 11 | - | 3272 | 1356 | 2276 | - | 295 | 490 | 500 | 4105 | 8.2 | 120 |  | 4
4 | eSupro | Mahindra | N1 | - | BE | Li-ion | 34 | 90 | 3798 | 1540 | 1922 | 1950 | 130 | 1320 | 600 | 2330 | 14.4 | 115 | 60 | 8.5
5 | Traveller | Force | N1 | BSVI | ICE | Diesel | 115 | 350 | 6265 | 1900 | 2550 | 3700 | 200 | 2575 | 1800 | 12143.88 | 70 | 770 | 80
6 | Traveller Wide | Force | N1 | BSVI | ICE | Diesel | 115 | 350 | 6970 | 2225 | 2670 | 4020 | 180 | 3185 | 2515 | 17427.6 | 70 | 700 | 80
7 | 407 | Tata | N2 | BSVI | ICE | Diesel | 100 | 300 | 4850 | 2100 | 2270 | 2955 | 109 | 2550 | 2100 | 9129.8223 | 60 | 600 | 80
8 | 609 | Tata | N2 | BSVI | ICE | CNG | 84 | 285 | 5417 | 2100 | 2959 | 3305 | 249 | 2990 | 2960 | 11073.335 | 180 | 240 | 80
9 | 610 | Tata | N2 | BSVI | ICE | Diesel | 100 | 300 | 5415 | 2100 | 2850 | 3305 | 214 | 2780 | 3450 | 11069.7292 | 60 | 600 | 80
10 | 709 | Tata | N2 | BSVI | ICE | CNG | 84 | 285 | 7170 | 2255 | 2940 | 3800 | 230 | 3900 | 3590 | 20122.8768 | 300 | 380 | 80
11 | 710 | Tata | N2 | BSVI | ICE | Diesel | 100 | 300 | 6260 | 2140 | 3000 | 3800 | 223 | 3350 | 4140 | 16790.2389 | 60 | 540 | 80
12 | 712 | Tata | N2 | BSVI | ICE | Diesel | 125 | 390 | 7102 | 2255 | 2890 | 3800 | 193 | 3830 | 3660 | 20266.4538 | 120 | 1080 | 80
13 | 912 | Tata | N2 | BSVI | ICE | Diesel | 125 | 390 | 5217 | 2117 | 1835 | 3800 | 194 |  |  | 20266.4538 | 120 | 960 | 80
14 | 1009 | Tata | N2 | BSVI | ICE | CNG | 84 | 285 |  |  |  | 4920 | 217 | 4600 | 5000 | 23787.1921 | 430 | 520 | 80
15 | 1012 | Tata | N2 | BSVI | ICE | Diesel | 125 | 390 |  |  |  | 4920 | 203 |  |  | 26404.2719 | 120
16 | 1109 | Tata | N2 | BSVI | ICE | CNG | 84 | 285 |  |  |  | 4920 | 217 |  |  | 23787.1921 | 430
17 | 1112 | Tata | N2 | BSVI | ICE | Diesel | 125 | 390 |  |  |  | 4920 | 203 |  |  | 26404.2719 | 120
18 | 1212 | Tata | N2 | BSVI | ICE | Diesel | 125 | 390 |  |  |  | 4830 | 225 |  |  | 27014.87 | 160
19 | T7 | Tata
20 | T9 | Tata | N2 | BSVI | ICE | Diesel | 100 | 300 | 7346 | 2100 | 2680 | 3920 | 183 | 3530 | 5220 | 18820 | 90
21 | T11 | Tata | N2 | BSVI | ICE | Diesel | 125 | 390 | 8305 | 2255 | 2960 | 4530 | 189 | 4135 | 7115 | 23969 | 160
22 | T12 | Tata | N2 | BSVI | ICE | Diesel | 153 | 450 | 8930 | 2255 | 2930 | 4920 | 189 | 4535 | 7455 | 26415 | 160
23 | 1412 | Tata | N3 | BSVI | ICE | CNG | 122 | 420 |  |  |  | 4830 | 225 |  |  | 26971.9031 | 486
24 | 1412 | Tata | N3 | BSVI | ICE | Diesel | 125 | 390 |  |  |  | 4830 | 225 |  |  | 24329.898 | 160
25 | 1512 | Tata | N3 | BSVI | ICE | CNG | 122 | 420 |  |  |  | 4830 | 225 |  |  | 28488.2006 | 486
26 | 1512 | Tata | N3 | BSVI | ICE | Diesel | 125 | 390 |  |  |  | 4830 | 225 |  |  | 35700.85 | 160
27 | T14 | Tata | N3 | BSVI | ICE | Diesel | 153 | 450 | 8995 | 2440 | 3055 | 4920 | 225 | 4950 | 9300 | 28525 | 160
28 | T16 | Tata | N3 | BSVI | ICE | Diesel | 177 | 590 | 9090 | 2440 | 3085 | 4920 | 228 | 6070 | 10070 | 28447 | 160
* BEVs recharged with a 15amp plugpoint